## Sheet
aggregate | 骨料；集料 | 指在混凝土或沥青混合料中起填充和支撑作用的粒状材料，包括砂、碎石、砾石等。记忆法：ag(加强)+greg(聚集)+ate→聚集在一起的材料。 | Although the structural integrity of concrete depends primarily on the cement paste, the aggregate, which constitutes approximately 60-75% of the total volume, significantly influences the strength, durability, and dimensional stability of the hardened material. | 虽然混凝土的结构完整性主要取决于水泥浆，但骨料约占总体积的60-75%，显著影响硬化材料的强度、耐久性和尺寸稳定性。
cement | 水泥 | 一种粉状无机胶凝材料，与水混合后发生水化反应形成坚固的粘结体。cement源自拉丁语caementum，意为'碎石'。 | The ancient Romans developed a hydraulic cement that could set and harden underwater, a technological achievement that was not surpassed for centuries, and their pozzolanic cement formulations continue to influence modern construction practices. | 古罗马人开发了一种可以在水下凝固和硬化的水力水泥，这一技术成就几个世纪以来未被超越，他们的火山灰水泥配方至今仍影响着现代建筑实践。
concrete | 混凝土 | 由水泥、骨料（沙子和碎石）和水按一定比例混合而成的复合材料，硬化后具有高抗压强度。 | While the tensile strength of plain concrete is relatively low, resulting in its tendency to crack under flexural stress, reinforced concrete combines the compressive strength of concrete with the tensile capacity of steel reinforcement to create a versatile structural material. | 虽然普通混凝土的抗拉强度相对较低，导致其在弯曲应力下容易开裂，但钢筋混凝土结合了混凝土的抗压强度和钢筋的抗拉能力，创造了一种多功能的结构材料。
timber | 木材；原木 | 从树木砍伐获得的木质材料，用于建筑结构和装饰。timber在建筑中泛指所有木制材料。 | Although steel and concrete have largely replaced timber in high-rise construction, timber framing remains prevalent in residential buildings, and the emergence of cross-laminated timber (CLT) has enabled architects to design tall wooden structures that were previously impossible. | 虽然钢铁和混凝土在高层建筑中很大程度上取代了木材，但木框架结构在住宅建筑中仍然普遍存在，而交叉层压木材(CLT)的出现使建筑师能够设计出以前不可能实现的高层木结构建筑。
masonry | 砌体；砖石结构 | 用砖、石、混凝土块等通过砂浆粘合建造的结构体系。masonry源自拉丁语maceria，意为'墙'。 | Load-bearing masonry structures, which have been used for millennia and continue to dominate residential construction in many developing countries, rely on the compressive strength of individual units and the mortar joints that bind them together. | 承重砌体结构已被使用了数千年，并在许多发展中国家仍然是住宅建筑的主流，它们依赖于单个砌块和将其粘合在一起的砂浆缝的抗压强度。
mortar | 砂浆；灰泥 | 由水泥、细骨料（砂）和水混合而成的粘合材料，用于粘合砖石或涂抹墙面。 | The bond strength between masonry units and mortar depends on numerous factors, including the water-cement ratio, the consistency of the mix, the suction rate of the bricks, and the curing conditions during the early hydration period. | 砌块与砂浆之间的粘结强度取决于众多因素，包括水灰比、混合物的稠度、砖块的吸水率以及早期水化期间的养护条件。
plaster | 灰泥；抹灰层 | 用于墙面覆盖的石膏基或水泥基材料，可以形成光滑或装饰性表面。 | Gypsum plaster, which sets through a chemical reaction that releases relatively little heat compared to Portland cement, provides excellent fire resistance and acoustic properties, making it a preferred interior finish in commercial and residential buildings. | 石膏灰泥通过释放相对较少热量的化学反应凝固，与波特兰水泥相比，它具有优异的防火和声学性能，使其成为商业和住宅建筑的首选内墙装饰材料。
insulation | 隔热材料；保温材料 | 用于减少热量传递的材料，在建筑中分为保温、隔热和隔音类型。 | Thermal insulation materials, which operate by reducing heat transfer through conduction, convection, and radiation, are essential for achieving energy efficiency in buildings and maintaining comfortable indoor temperatures throughout the year. | 隔热材料通过减少热传导、对流和辐射来实现隔热效果，对于实现建筑节能和全年保持舒适的室内温度至关重要。
reinforcement | 加固；增强材料 | 在混凝土结构中嵌入的钢筋或纤维材料，用于增强抗拉强度。 | Corrosion of the reinforcement steel, which can be initiated by chloride penetration from deicing salts or marine environments, remains the primary cause of deterioration in reinforced concrete structures worldwide. | 钢筋的腐蚀，可由除冰盐或海洋环境中的氯离子渗透引起，仍然是全球钢筋混凝土结构劣化的主要原因。
limestone | 石灰石 | 一种沉积岩，主要成分为碳酸钙，广泛用于建筑和水泥生产。 | Limestone quarried from specific geological formations, when calcined at temperatures exceeding 900 degrees Celsius, produces quicklime that undergoes slaking to create calcium hydroxide, the essential binding component in historic mortar formulations. | 从特定地质构造中开采的石灰石，在超过900摄氏度的温度下煅烧时，产生生石灰，经过熟化形成氢氧化钙，这是历史砂浆配方中的基本粘结成分。
granite | 花岗岩 | 一种火成岩，由石英、长石和云母组成，因其耐久性和美观性常用于建筑装饰。 | The granular texture and interlocking crystal structure of granite, which formed from slowly cooling magma deep within the Earth's crust, confer exceptional compressive strength and resistance to weathering, making it a preferred material for monumental and high-traffic applications. | 花岗岩的粒状纹理和互锁晶体结构源于地球深处缓慢冷却的岩浆，赋予其优异的抗压强度和抗风化能力，使其成为纪念碑和高流量应用的首选材料。
sandstone | 砂岩 | 一种沉积岩，由砂粒经自然胶结形成，常用于历史建筑和装饰。 | Sandstone, whose physical properties vary considerably depending on the mineral composition and cementing material that binds the grains, has been extensively used in architectural applications ranging from ancient Egyptian temples to modern residential cladding. | 砂岩的物理特性因矿物成分和胶结砂粒的材料不同而差异很大，从古埃及神庙到现代住宅外墙，它在建筑应用中被广泛使用。
marble | 大理石 | 变质岩，主要成分为碳酸钙，因其纹理美观常用于室内装饰和雕塑。 | Although marble possesses remarkable aesthetic qualities that have made it a prized building material since antiquity, its relatively low hardness and susceptibility to acidic substances limit its suitability for exterior applications in polluted urban environments. | 虽然大理石具有显著的审美品质，自古以来就是一种珍贵的建筑材料，但其相对较低的硬度和对酸性物质的敏感性限制了其在污染城市环境中外部应用的适用性。
basalt | 玄武岩 | 一种细粒火成岩，由快速冷却的熔岩形成，常用于道路建设和混凝土骨料。 | The fine-grained, dark-colored basalt, which constitutes the most abundant rock type on Earth's surface, provides excellent abrasion resistance when used as aggregate in asphalt pavements, significantly extending the service life of highway surfaces. | 细粒、深色的玄武岩是地球表面最丰富的岩石类型，当用作沥青路面的骨料时，具有出色的耐磨性，显著延长了公路路面的使用寿命。
gravel | 砾石；碎石 | 粒径较大的松散骨料，用于混凝土、排水系统和道路基础。 | Well-graded gravel, when properly compacted, forms a stable base layer that distributes loads effectively, while poorly-graded gravel with uniform particle sizes may consolidate unevenly, leading to differential settlement and structural problems. | 级配良好的砾石经过适当压实后，形成稳定的基层，能够有效分散荷载，而级配不良、颗粒尺寸均匀的砾石可能会不均匀固结，导致差异沉降和结构问题。
gypsum | 石膏 | 一种矿物，化学成分为硫酸钙二水合物，广泛用于制作灰泥板和装饰材料。 | Gypsum board, also known as drywall or sheetrock, consists of a core of compressed gypsum plaster sandwiched between paper facing, and its fire-resistant properties derive from the water molecules chemically bound within the gypsum crystal structure. | 石膏板，也称为干墙或石膏墙板，由压缩石膏板芯夹在纸面之间构成，其防火性能源于石膏晶体结构中化学结合的水分子。
bitumen | 沥青 | 一种黑色粘稠的碳氢化合物，用于道路铺设和防水材料。bitumen源自梵语bitumen，意为'沥青'。 | Modified bitumen, which incorporates polymers such as styrene-butadiene-styrene to improve elasticity and resistance to temperature fluctuations, has largely replaced traditional hot-mopped asphalt in low-slope commercial roofing applications. | 改性沥青掺入苯乙烯-丁二烯-苯乙烯等聚合物以提高弹性和抗温度变化性能，在低坡商业屋面应用中已基本取代传统的热熔沥青。
ceramic | 陶瓷 | 经高温烧制的无机非金属材料，包括瓷砖、砖瓦和卫生陶瓷。 | The vitrified ceramic tiles used in high-traffic commercial applications undergo firing at temperatures exceeding 1200 degrees Celsius, resulting in a glassy, non-porous surface that resists staining and abrasion. | 用于高流量商业应用的全瓷瓷砖在超过1200摄氏度的温度下烧制，产生玻璃质、不透水的表面，具有抗污染和耐磨性。
porcelain | 瓷；瓷器 | 一种精细陶瓷，高温烧制后呈半透明状，用于装饰和功能性表面。 | Porcelain tiles, which are manufactured from refined kaolin clay fired at extremely high temperatures, offer superior water resistance and frost durability compared to traditional ceramic tiles, making them suitable for both interior and exterior applications. | 瓷砖由精炼的高岭土在极高温度下烧制而成，与传统陶瓷砖相比，具有优异的抗水性和抗冻性，适用于室内外应用。
polymer | 聚合物 | 由重复单元组成的大分子化合物，用于制造塑料、粘合剂和涂料。 | Polymer-modified mortars, which incorporate latex polymers or acrylic emulsions to improve adhesion, flexibility, and water resistance, have largely replaced traditional cementitious grouts in tile installations subject to movement or moisture exposure. | 聚合物改性砂浆掺入乳胶聚合物或丙烯酸乳液以提高粘结性、柔韧性和抗水性，在可能发生移动或受潮的瓷砖铺贴中已基本取代传统水泥基灌浆剂。
adhesive | 粘合剂 | 用于将材料表面粘结在一起的物质，包括天然和合成类型。 | Structural adhesives, which can develop bond strengths exceeding the tensile strength of the materials they join, are increasingly used in construction applications where mechanical fasteners are impractical or aesthetically undesirable. | 结构粘合剂可以达到超过其所连接材料抗拉强度的粘结强度，在机械紧固件不实用或不美观的建筑应用中越来越多的使用。
sealant | 密封剂 | 用于填充和密封接缝、裂缝以防止空气、水和其他物质渗透的材料。 | Silicone sealants, which maintain flexibility over a wide temperature range and exhibit excellent UV resistance, are preferred for exterior joint applications, whereas polyurethane sealants offer superior abrasion resistance for horizontal traffic-bearing joints. | 硅酮密封剂在宽温度范围内保持柔韧性并具有优异的抗紫外线性能，是外部接缝应用的首选，而聚氨酯密封剂则为水平承重接缝提供更优的耐磨性。
grout | 灌浆；勾缝剂 | 一种薄浆材料，用于填充瓷砖接缝或加固结构空隙。 | Cementitious grouts, while cost-effective and easy to apply, are susceptible to cracking and water penetration, whereas epoxy grouts, though more expensive, provide superior stain resistance and mechanical properties for demanding applications. | 水泥基灌浆剂虽然成本低且易于应用，但容易开裂和渗水，而环氧树脂灌浆剂虽然更昂贵，但为要求苛刻的应用提供了卓越的抗污染和机械性能。
coating | 涂层；涂料 | 涂覆在物体表面形成保护或装饰层的材料。 | Protective coatings applied to structural steel members must not only resist corrosion but also maintain adhesion under extreme temperature variations, thermal cycling, and exposure to ultraviolet radiation throughout the service life of the structure. | 涂覆在结构钢构件上的保护涂层不仅要耐腐蚀，还必须在整个结构使用寿命期间在极端温度变化、热循环和紫外线辐射下保持粘结力。
membrane | 膜；防水卷材 | 薄层材料，用于防水或隔气，常用于屋面和地下结构。 | Thermoplastic membrane roofing systems, which are heat-welded at seams to create a monolithic, watertight surface, have gained widespread acceptance in commercial flat-roof applications where durability and ease of installation are paramount. | 热塑性膜屋面系统在接缝处热焊接形成整体防水表面，在商业平屋面应用中得到了广泛认可，耐用性和易于安装是首要考虑因素。
laminate | 层压材料 | 由多层材料压制而成的复合材料，如层压木板或层压地板。 | High-pressure laminates, produced by compressing multiple layers of paper or fabric impregnated with thermosetting resins under conditions of high temperature and pressure, offer exceptional surface hardness and chemical resistance for countertops and wall paneling. | 高压层压板在高温高压条件下压制浸有热固性树脂的多层纸或织物制成，为台面和墙板提供出色的表面硬度和耐化学性。
composite | 复合材料 | 由两种或多种不同材料组合而成的材料，具有单一材料不具备的性能。 | Fiber-reinforced polymer composites, which combine high-strength fibers such as carbon or glass with a polymer matrix, offer exceptional strength-to-weight ratios that make them attractive for strengthening existing concrete structures without significant additional load. | 纤维增强聚合物复合材料将碳纤维或玻璃纤维等高强度纤维与聚合物基体相结合，具有出色的强度重量比，可在不增加显著荷载的情况下加固现有混凝土结构。
alloy | 合金 | 由两种或多种金属或非金属熔合而成的材料，具有优于纯金属的性能。 | Stainless steel alloys, which contain a minimum of 10.5% chromium forming a passive oxide layer that resists corrosion, are extensively used in architectural applications requiring both structural performance and aesthetic qualities. | 不锈钢合金含有至少10.5%的铬，形成可抵抗腐蚀的钝化层，在需要结构性能和审美品质的建筑应用中被广泛使用。
corrosion | 腐蚀 | 材料与环境之间的化学反应导致材料降解的过程。 | Cathodic protection systems, which employ sacrificial anodes or impressed current to prevent corrosion of buried or submerged metal structures, represent a critical maintenance strategy for extending the service life of infrastructure assets. | 阴极保护系统使用牺牲阳极或外加电流来防止埋地或浸没金属结构的腐蚀，是延长基础设施资产使用寿命的关键维护策略。
tensile | 抗拉的；张力的 | 描述材料承受拉力而不断裂的能力。 | The tensile strength of structural steel, which typically ranges from 250 to 450 megapascals depending on the grade, is approximately 25 times greater than that of plain concrete, enabling the composite action that makes reinforced concrete an efficient structural system. | 结构钢的抗拉强度通常在250至450兆帕之间（取决于等级），约为普通混凝土的25倍，这使得钢筋混凝土成为高效的结构体系的复合作用成为可能。
permeability | 渗透性 | 材料允许流体通过的能力，是建筑材料的重要性能指标。 | The permeability of concrete, which is influenced by the water-cement ratio, curing conditions, and the presence of microcracks, directly affects the durability of structures exposed to aggressive environments by controlling the rate of ingress of water and harmful ions. | 混凝土的渗透性受水灰比、养护条件和微裂纹存在的影响，通过控制水和有害离子的侵入速率，直接影响暴露于恶劣环境中结构的耐久性。
durability | 耐久性 | 材料在长期使用中抵抗环境侵蚀和性能退化的能力。 | The durability of concrete structures in marine environments depends on multiple factors, including the concrete permeability, the cover depth over reinforcing steel, the severity of chloride exposure, and the quality of construction practices employed during erection. | 海洋环境中混凝土结构的耐久性取决于多个因素，包括混凝土渗透性、钢筋保护层厚度、氯化物的暴露程度以及施工过程中采用的施工质量。