## Sheet
structural | 结构的，构架的 | 【应用语境】指建筑物或构筑物的承重骨架系统。【近义词辨析】structural强调结构整体性，architectural侧重建筑艺术性，constructional指施工相关的。【记忆法】structure(结构)+-al(形容词后缀) | Although the building's aesthetic facade remained intact, the structural integrity of its load-bearing columns had been severely compromised by decades of moisture infiltration, thereby necessitating comprehensive reinforcement before any occupancy could be permitted. | 尽管建筑物的外观立面保持完整，但其承重柱的结构完整性因数十年的潮湿侵蚀而严重受损，因此需要在允许入住之前进行全面加固。
reinforcement | 加固，增强 | 【应用语境】建筑工程中用于增强结构强度的措施。【近义词辨析】reinforcement指增强现有结构，strengthening侧重于提升强度值，reinforcement更偏技术术语。【记忆法】reinforce(增强)+-ment(名词后缀) | The engineering team specified steel plate reinforcement for the bridge's critical joints, reasoning that although this approach would increase construction costs by approximately 15%, it would extend the structure's service life by at least forty years. | 工程团队为桥梁的关键节点指定了钢板加固方案，理由是尽管这种方法会使建造成本增加约15%，但会将结构的使用寿命延长至少四十年。
load-bearing | 承重的 | 【应用语境】指承担建筑重量的结构构件。【近义词辨析】load-bearing指承受重量，supporting更通用，load-bearing为专业工程术语。【记忆法】load(负荷)+bearing(承受的) | Because the original load-bearing walls were constructed of unreinforced masonry, the architect recommended their replacement with a steel frame system that would provide equivalent structural support while significantly reducing the overall weight of the building. | 由于原来的承重墙由无钢筋砌体建造，建筑师建议用钢框架系统替换它们，这样可以在显著降低建筑整体重量的同时提供同等的结构支撑。
foundation | 地基，基础 | 【应用语境】建筑物与地面之间的结构层，将建筑荷载传递到地基。【近义词辨析】foundation指整体基础，base指底部支撑，footing指地基基础部分。【记忆法】found(建立)+ation(名词后缀) | The instability of the soil composition at the construction site necessitated the installation of deep pile foundations that would transfer the structural loads to more stable strata located approximately thirty meters beneath the surface. | 施工现场土壤成分的不稳定性需要安装深桩基础，将结构荷载传递到距地表约三十米的更稳定土层。
tension | 张力，拉力 | 【应用语境】结构工程中物体承受的拉伸力。【近义词辨析】tension指拉伸力，stress可指拉或压应力，strain指应变。【记忆法】tens(拉伸)+ion(名词后缀) | Although steel exhibits excellent tensile strength that enables it to resist pulling forces effectively, it performs poorly under compressive stress, which explains why engineers must carefully calculate both tension and compression forces during the design phase. | 尽管钢材表现出优异的抗拉强度，能够有效抵抗拉力，但其在压应力下表现不佳，这解释了为什么工程师必须在设计阶段仔细计算张力和压缩力。
compression | 压力，压缩 | 【应用语境】结构承受的挤压或压缩力。【近义词辨析】compression指压缩力，pressure指一般压力，stress为通用术语。【记忆法】compress(压缩)+ion(名词后缀) | The compressive strength of concrete, which typically ranges from 20 to 40 megapascals for standard mixes, can be significantly enhanced through the incorporation of supplementary cementitious materials such as fly ash or silica fume. | 标准配合比混凝土的抗压强度通常在20到40兆帕之间，但通过添加粉煤灰或硅灰等辅助胶凝材料可以显著提高其抗压强度。
deflection | 挠度，偏转 | 【应用语境】结构在荷载作用下产生的弯曲变形。【近义词辨析】deflection指偏移量，deformation指一般变形，displacement指位移。【记忆法】deflect(偏转)+ion(名词后缀) | Excessive deflection of the floor system, even if it remains within the acceptable limits specified by building codes, can cause significant distress to occupants who perceive the movement as indicating structural instability. | 楼板系统的过度挠度，即使保持在建筑规范规定的可接受范围内，也会给居住者带来严重的困扰，因为他们将这种运动视为结构不稳定的迹象。
fatigue | 疲劳 | 【应用语境】材料在反复荷载作用下性能退化。【近义词辨析】fatigue指材料疲劳，wear指物理磨损，deterioration为通用退化。【记忆法】fatig(疲倦)+ue(名词后缀) | Metal fatigue, which develops progressively as a result of repeated cyclic loading, ultimately caused the catastrophic failure of the bridge's suspension cables despite the fact that routine inspections had detected no visible signs of deterioration. | 金属疲劳是由于反复循环加载而逐步发展的，尽管常规检查未发现明显的退化迹象，但它最终导致了桥梁悬索的灾难性断裂。
elasticity | 弹性 | 【应用语境】材料恢复原始形状的能力。【近义词辨析】elasticity指弹性性质，flexibility指柔韧性，resilience指恢复能力。【记忆法】elastic(弹性的)+ity(名词后缀) | The elasticity of structural steel, which allows it to deform temporarily under load and then return to its original dimensions, provides buildings with a degree of ductility that proves essential during seismic events. | 结构钢的弹性使其能够在荷载下暂时变形然后恢复原始尺寸，这种特性为建筑物提供了一定程度的延展性，在地震事件中显得尤为重要。
rigidity | 刚性 | 【应用语境】结构抵抗变形的能力。【近义词辨析】rigidity指刚硬度，stiffness指抗变形能力，rigidity更强调不易变形。【记忆法】rigid(刚性的)+ity(名词后缀) | While excessive rigidity in a structure can lead to brittle failure modes that occur without warning, insufficient rigidity results in unacceptable deflections and vibrations that compromise serviceability and occupant comfort. | 虽然结构的过度刚性会导致没有预兆的脆性破坏，但刚度不足则会产生不可接受的挠度和振动，从而影响使用性能和居住舒适度。
stress | 应力 | 【应用语境】材料内部单位面积上的力。【近义词辨析】stress指内应力，force指外力，pressure指压力。【记忆法】stress来自拉丁语stringere(拉紧) | The stress concentration at the notch tip, where geometric discontinuities cause localized stress levels to exceed those in the surrounding material by a factor of three or more, represents a primary concern in fatigue-prone structural components. | 缺口尖端的应力集中是易疲劳构件的主要问题，该处的几何不连续性导致局部应力水平比周围材料高出三倍或更多。
strain | 应变 | 【应用语境】材料在应力作用下的相对变形。【近义词辨析】strain指应变，deformation指变形，displacement指位移。【记忆法】strain来自拉丁语stringere(拉紧) | When the strain gauge readings exceeded the predicted values by more than 20%, the engineers immediately ordered construction to halt until they could determine whether the discrepancy indicated a design error or an unexpected soil condition. | 当应变仪读数超过预测值20%以上时，工程师立即下令停止施工，直到他们能够确定这种差异是表明设计错误还是意外的土壤条件。
brace | 支撑，支架 | 【应用语境】用于增强结构稳定性的构件。【近义词辨析】brace指支撑构件，support指一般支持，brace更强调抵抗侧向力。【记忆法】brace来自古法语brace(手臂) | X-bracing, which employs diagonal members arranged in an X pattern to resist lateral forces, has become one of the most common structural systems for multi-story buildings located in seismically active regions. | X形支撑采用X形排列的斜向构件来抵抗侧向力，已成为地震多发地区多层建筑最常见的结构体系之一。
moment | 弯矩 | 【应用语境】结构构件上使构件弯曲的力矩。【近义词辨析】moment指力矩，torque指扭矩，moment在结构工程中特指弯矩。【记忆法】moment来自拉丁语movere(移动) | The bending moment diagram, which illustrates how internal moments vary along the length of a beam, enables engineers to identify the locations of maximum moment where reinforcement must be concentrated. | 弯矩图展示了内部力矩沿梁长度的变化情况，使工程师能够确定弯矩最大的位置，以便集中配置钢筋。
shear | 剪切 | 【应用语境】结构构件承受的平行力作用。【近义词辨析】shear指剪切力，tension指拉力，compression指压力。【记忆法】shear来自古英语sceran(切) | Shear failure in reinforced concrete beams, which typically manifests as diagonal cracks extending from the support regions toward the points of load application, can be prevented through the proper detailing of shear reinforcement. | 钢筋混凝土梁的剪切破坏通常表现为从支座区域向加载点延伸的斜裂缝，可通过正确设计剪切钢筋来防止。
flexure | 弯曲 | 【应用语境】构件在荷载作用下的弯曲行为。【近义词辨析】flexure指弯曲变形，bending指弯曲作用，flexure更学术化。【记忆法】flex(弯曲)+ure(名词后缀) | The flexural behavior of a composite steel-concrete beam, which combines the compressive strength of concrete with the tensile strength of steel, depends critically on the degree of interaction achieved between the two materials. | 组合钢-混凝土梁的弯曲行为结合了混凝土的抗压强度和钢材的抗拉强度，其性能关键取决于两种材料之间实现的相互作用程度。
ductility | 延展性 | 【应用语境】材料在断裂前承受塑性变形的能力。【近义词辨析】ductility指延展性，malleability指可锻性，plasticity指塑性。【记忆法】ductile(可延展的)+ity(名词后缀) | The ductility of structural steel, which allows it to undergo significant plastic deformation before failure, provides warning signs of impending collapse that are absent in more brittle materials such as cast iron or unreinforced concrete. | 结构钢的延展性使其在断裂前能发生显著的塑性变形，能够为即将发生的倒塌提供预警信号，这在铸铁或无钢筋混凝土等脆性材料中是不存在的。
malleability | 可锻性 | 【应用语境】材料在锤击或压力下变形而不破裂的能力。【近义词辨析】malleability指可锻性，ductility指延展性，formability指成型性。【记忆法】malleable(可锻的)+ity(名词后缀) | The malleability of certain structural metals enables them to be shaped into complex architectural forms, although this property must be carefully considered during fabrication to avoid work hardening that could compromise subsequent forming operations. | 某些结构金属的可锻性使其能够被塑造成复杂的建筑形式，尽管在制造过程中必须仔细考虑这一特性，以避免加工硬化影响后续成型操作。
torsional | 扭转的 | 【应用语境】与扭矩或扭转力相关的。【近义词辨析】torsional指扭转的，twisting指扭曲的，torsional为专业工程术语。【记忆法】torsion(扭转)+al(形容词后缀) | Torsional stresses in asymmetric building configurations, which arise when lateral loads do not act through the building's center of rigidity, can cause severe twisting motions that substantially increase the demand on structural elements. | 不对称建筑构型中的扭转应力产生于侧向力不通过建筑刚度中心的情况，可能导致严重的扭转运动，从而大大增加结构构件的需求。
joint | 节点，接缝 | 【应用语境】结构构件之间的连接点或交接处。【近义词辨析】joint指连接节点，connection指连接行为，junction指交汇点。【记忆法】join(连接)+t(名词后缀) | The design of moment-resisting joints, which must transfer bending moments between connected members while accommodating rotations, requires careful attention to the detailing of both the steel components and the concrete encasement. | 抗弯节点的设计需要在适应旋转的同时在连接构件之间传递弯矩，这需要对钢组件和混凝土包裹的构造细节给予仔细关注。
span | 跨度 | 【应用语境】结构支承点之间的水平距离。【近义词辨析】span指跨度，distance指距离，span特指桥跨或梁跨。【记忆法】span来自古英语spann(伸展) | The selection of an appropriate structural system for a given span length involves balancing initial construction costs against long-term maintenance requirements, with longer spans typically requiring more sophisticated and expensive structural solutions. | 为给定跨度长度选择适当的结构体系需要平衡初始建造成本与长期维护需求，跨度越长通常需要更复杂和更昂贵的结构解决方案。
camber | 拱度，预拱度 | 【应用语境】结构构件预先设置的向上弯曲。【近义词辨析】camber指预拱度，crown指路拱，camber为桥梁工程专业术语。【记忆法】camber来自古法语cambrer(弯曲) | The camber incorporated into long-span steel girders, which compensates for the deflection that will occur under dead load, must be precisely calculated to ensure that the finished structure achieves the desired profile after all loads are applied. | 长跨钢梁中设置的预拱度用于补偿自重荷载将产生的挠度，必须精确计算以确保结构在所有荷载施加后达到所需的设计线型。
prestress | 预应力 | 【应用语境】在荷载作用前预先施加的应力。【近义词辨析】prestress指预应力，post-tension指后张法，prestress为预应力混凝土专业术语。【记忆法】pre(前)+stress(应力) | Prestressed concrete, which incorporates steel tendons that are tensioned before the concrete is loaded, enables the construction of thin, lightweight members that can span greater distances than conventionally reinforced concrete elements. | 预应力混凝土在混凝土加载之前张拉钢筋，能够制造出比传统钢筋混凝土构件更轻薄、跨度更大的构件。
anchorage | 锚固，锚具 | 【应用语境】将结构构件固定于支撑的措施。【近义词辨析】anchorage指锚固装置，anchor指锚，fixation指固定。【记忆法】anchor(锚)+age(名词后缀) | The anchorage of post-tensioning tendons, which must develop the full tendon force within a limited length of concrete, typically employs bearing plates andconfined concrete regions to prevent local crushing failures. | 后张预应力钢筋的锚固必须在有限的混凝土长度内发展出全部钢筋拉力，通常采用承压板和约束混凝土区域来防止局部压碎破坏。
slab | 板， slabs | 【应用语境】建筑结构中的平面混凝土构件。【近义词辨析】slab指板构件，plate指平板，slab特指混凝土板。【记忆法】slab来自古英语slab(平板) | The two-way slab system, which distributes loads to supporting beams and columns in two perpendicular directions, provides efficient structural action for floor areas where square or nearly square panel layouts are feasible. | 双向板系统将荷载分配到两个垂直方向的支撑梁和柱，为方形或近似方形板块布局可行的楼板区域提供高效的结构作用。
girder | 主梁，大梁 | 【应用语境】结构中的主要水平承重构件。【近义词辨析】girder指主梁，beam指一般梁，girder通常指较大尺寸的梁。【记忆法】girder来自古英语gird(束缚) | The plate girder, which consists of a welded steel web and flange plates, offers the advantage of being able to be fabricated in any desired shape, thereby enabling engineers to optimize the cross-section for specific loading conditions. | 由焊接钢板腹板和翼缘板组成的板梁具有能够按需制造任何形状的优势，从而使工程师能够针对特定荷载条件优化截面设计。
column | 柱 | 【应用语境】结构中的垂直承重构件。【近义词辨析】column指柱，pillar指柱状物，column为建筑结构专业术语。【记忆法】column来自拉丁语columen(顶部) | The slenderness ratio of a column, which is calculated as the effective length divided by the radius of gyration, critically influences whether the column will fail by material crushing or by buckling under axial compression. | 柱的细长比计算为有效长度除以回转半径，严重影响柱在轴向压力下是发生材料压碎破坏还是屈曲破坏。
footing | 基础，基底 | 【应用语境】结构底部与地基接触的扩展部分。【近义词辨析】footing指基础底座，foundation指整个基础，base指底部支撑。【记忆法】foot(脚)+ing(名词后缀) | The spread footing, which spreads the applied load over a sufficiently large area of soil to prevent bearing capacity failure, represents one of the simplest and most widely used foundation types in building construction. | 扩展基础将施加的荷载分散到足够大的土壤区域以防止承载力破坏，是建筑施工中最简单、使用最广泛的基础类型之一。
rebar | 钢筋 | 【应用语境】混凝土结构中的加强钢材。【近义词辨析】rebar指钢筋，reinforcing steel指加固钢，rebar为常用简称。【记忆法】reinforcing bar的缩写 | The corrosion of rebar embedded in concrete, which occurs when chlorides penetrate the concrete cover and reach the steel surface, can lead to spalling of the concrete cover and significant loss of structural capacity. | 嵌入混凝土中的钢筋腐蚀发生在氯离子渗透混凝土保护层并到达钢筋表面时，可能导致混凝土保护层剥落和结构承载能力的显著丧失。
casing | 套管，混凝土包裹 | 【应用语境】包裹结构构件的混凝土或外壳。【近义词辨析】casing指外壳，enclosure指围护，encasement指包裹。【记忆法】case(盒子)+ing(名词后缀) | The concrete casing applied to steel columns not only provides fire protection but also increases the column's load-carrying capacity by confining the steel and preventing local buckling under compression. | 应用于钢柱的混凝土包裹不仅提供防火保护，还通过约束钢材并防止其在压力下发生局部屈曲来提高柱的承载能力。