## Sheet
excavation | 开挖；挖掘 | 指为建筑基础或地下结构进行的土方开挖过程。记忆法：ex-向外 + cav-挖 (cave洞穴) + -ation名词后缀。近义词：digging, earthwork。 | Although the excavation was conducted according to the engineers specifications, unforeseen geological conditions beneath the site necessitated additional shoring measures, which consequently delayed the project timeline by several weeks. | 尽管开挖工作按照工程师的规范进行，但由于场地下方出现不可预见的地质条件，需要额外的支护措施，从而导致项目进度延误了数周。
foundation | 地基；基础 | 建筑物下方支撑整体结构的底部结构体系，分为浅基础和深基础。近义词：base, groundwork。 | The structural engineer insisted that the foundation be reinforced with steel rebars, not merely because the building code required it, but also because the soil composition analysis had revealed potential settlement risks. | 结构工程师坚持要求地基用钢筋加固，不仅是因为建筑规范要求这样做，还因为土壤成分分析揭示了潜在的沉降风险。
scaffolding | 脚手架 | 为建筑施工提供临时支撑和作业平台的临时结构。近义词：staging, support framework。 | While the masons were laying the bricks on the upper floors, the construction workers on the ground had to remain vigilant, for scaffolding collapse accidents, though rare, could occur without warning. | 当泥瓦匠正在上层铺设砖块时，地面的建筑工人必须保持警惕，因为虽然罕见，脚手架倒塌事故可能在没有任何预兆的情况下发生。
blueprint | 蓝图；设计图 | 建筑项目的详细设计图纸，标注所有尺寸、材料和施工规范。近义词：plan, schematic, design drawing。 | Before any physical work commenced, the architect presented the comprehensive blueprint to the client, wherein all structural elements, from load-bearing columns to ventilation shafts, were meticulously delineated. | 在任何实际施工开始之前，建筑师向客户展示了详细的设计蓝图，其中从承重柱到通风管道的所有结构元素都被精确标注。
reinforcement | 加固；增强材料 | 用于增强混凝土结构强度的钢筋或其他增强材料。近义词：strengthening, rebar, steel mesh。 | The reinforcement of the concrete beams was strategically positioned where tensile stress was predicted to be highest, thereby ensuring structural integrity under maximum load conditions. | 混凝土梁的加固被策略性地放置在预测拉应力最高的位置，从而确保在最大负载条件下结构完整性。
masonry | 砖石工程 | 使用砖、石、混凝土块等材料进行砌筑的建筑工程。近义词：brickwork, stonework。 | Although modern construction increasingly employs steel and concrete frames, traditional masonry continues to be favored for certain historical restoration projects, where authenticity and aesthetic consistency are paramount. | 尽管现代建筑越来越多地采用钢结构 和混凝土框架，但传统砖石工程在某些历史修复项目中仍然受到青睐，因为真实性和美学一致性至关重要。
structural framework | 结构框架 | 建筑物的主要承重骨架，通常由钢梁、混凝土柱等组成。 | The structural framework, once completed, must be inspected by certified professionals before any further construction activities can proceed, as any deficiencies at this stage could compromise the entire buildings stability. | 结构框架一旦完成，在任何进一步施工活动继续进行之前，必须由认证专业人员进行检验，因为这一阶段的任何缺陷都可能危及整栋建筑的稳定性。
concrete | 混凝土 | 由水泥、骨料和水混合而成的建筑材料，凝固后具有高抗压强度。 | The concrete, which had been mixed on-site to ensure optimal consistency, required continuous curing for seven days, during which time it was kept moist to prevent cracking caused by rapid moisture loss. | 为确保最佳稠度而现场搅拌的混凝土需要连续养护七天，在此期间保持湿润，以防止因快速失水而导致的裂缝。
insulation | 隔热；绝缘 | 用于阻止热量、声音或电流通过的材料或过程。 | Proper insulation not only reduces energy consumption for heating and cooling but also minimizes sound transmission between rooms, thereby enhancing occupant comfort in both residential and commercial buildings. | 适当的隔热不仅减少了供暖和制冷的能源消耗，还减少了房间之间的声音传播，从而提高了住宅和商业建筑居住者的舒适度。
waterproofing | 防水 | 防止水渗入建筑物结构的相关施工技术和材料。 | The waterproofing membrane was applied to the basement walls before backfilling, a procedure that, if neglected, would inevitably lead to water infiltration and subsequent mold growth, posing health risks to occupants. | 回填前将防水膜应用于地下室墙壁，如果忽略这一程序，将不可避免地导致渗水，进而滋生霉菌，对居住者的健康造成威胁。
demolition | 拆除 | 拆除建筑物或结构的作业过程。 | Prior to the demolition of the obsolete warehouse, asbestos abatement teams were dispatched to remove hazardous materials, for failing to do so would have violated environmental regulations and endangered workers health. | 在拆除废弃仓库之前，石棉处理小组被派去清除有害物质，因为不这样做将违反环境法规并危及工人健康。
renovation | 翻新；改造 | 对现有建筑进行修复或现代化改造的工程。 | The renovation of the nineteenth-century courthouse required careful preservation of original architectural features while simultaneously upgrading electrical systems to meet contemporary safety standards. | 对这座十九世纪法院建筑的翻新需要在同时升级电气系统以符合当代安全标准的同时，仔细保护原有的建筑特色。
specification | 规范；规格 | 详细描述建筑材料、工艺和质量要求的technical文档。近义词：spec, requirements, standards。 | The project specifications mandated that all structural steel meet ASTM A992 grade, a requirement that the contractor verified by requesting mill certificates from the steel supplier. | 项目规范要求所有结构钢符合ASTM A992等级，承包商通过向钢材供应商索取工厂证书来验证这一要求。
load-bearing | 承重的 | 指结构构件承受并传递荷载的功能。 | Although removing a load-bearing wall to create an open-plan interior is architecturally appealing, such modifications require the installation of alternative support structures, typically in the form of beams or columns. | 尽管拆除承重墙以创建开放式平面布局在建筑上很有吸引力，但这种改造需要安装替代支撑结构，通常以梁或柱的形式。
tensile strength | 抗拉强度 | 材料抵抗拉伸力的能力，是结构设计的重要参数。 | The tensile strength of the high-strength steel cables used in the bridges suspension system was tested to ensure they could withstand maximum anticipated loads during extreme weather conditions. | 桥梁悬索系统所用高强度钢缆的抗拉强度经过了测试，以确保它们能够在极端天气条件下承受最大预期载荷。
compressive strength | 抗压强度 | 材料抵抗压缩力的能力，对混凝土等材料至关重要。 | The compressive strength of the concrete was tested by applying pressure to cylindrical samples until failure occurred, results from which engineers calculated the appropriate mix ratio for structural applications. | 通过对圆柱形样品施加压力直至破坏来测试混凝土的抗压强度，工程师根据结果计算结构应用的适当配比。
cement | 水泥 | 用于制造混凝土和砂浆的粉末状无机胶凝材料。 | The type of cement selected for the marine construction project was specifically formulated to resist chloride ion penetration, given that saltwater exposure could otherwise accelerate corrosion of embedded reinforcement. | 考虑到盐水暴露可能加速嵌入钢筋的腐蚀，海洋建筑项目所选用的水泥专门配制用于抵抗氯离子渗透。
mortar | 砂浆 | 由水泥、骨料和水混合而成的粘结材料，用于砌筑砖石。 | The mortar joints between the bricks were raked to a uniform depth of ten millimeters, a process that, while seemingly aesthetic, actually serves the functional purpose of promoting proper water drainage. | 砖块之间的砂浆缝被刮至均匀的十毫米深度，这一过程虽然看起来是美观目的，但实际上起到了促进适当排水的功能作用。
beam | 梁 | 水平承重构件，主要承受弯曲应力。 | The steel beams, which spanned the entire width of the auditorium without intermediate supports, were hoisted into position by a combination of cranes and temporary falsework, demonstrating remarkable engineering precision. | 这些钢梁跨越整个礼堂宽度而无中间支撑，由起重机和临时脚手架组合吊装到位，展示了非凡的工程精度。
column | 柱 | 垂直承重构件，主要承受压缩应力。 | The reinforced concrete columns were constructed using prefabricated formwork, a method that not only accelerated the construction schedule but also ensured uniform quality across all structural elements. | 这些钢筋混凝土柱采用预制模板建造，这种方法不仅加快了施工进度，还确保了所有结构元素的质量均匀。
shuttering | 模板；挡板 | 浇筑混凝土时用于成型的临时模具，也称为formwork。 | The shuttering was carefully coated with release agent before the concrete pour, for any adhesion between the formwork and the hardened concrete would have caused surface damage during removal. | 在浇筑混凝土之前，模板被仔细涂上脱模剂，因为模板与硬化混凝土之间的任何粘附都会在拆除时导致表面损坏。
curing | 养护 | 混凝土浇筑后保持适当温度和湿度以促进强度发展的过程。 | Effective curing of the concrete slab required maintaining moisture for at least seven days, a requirement that was monitored using embedded sensors that transmitted data to the project managers smartphone. | 混凝土板的有效养护需要保持湿润至少七天，这一要求使用嵌入传感器进行监控，这些传感器将数据传输到项目经理的手机上。
ventilation | 通风 | 建筑物内空气流通的系统，对居住者健康和材料保护至关重要。 | The ventilation system, which incorporated both mechanical fans and passive air vents, was designed to maintain indoor air quality while simultaneously regulating temperature and humidity levels throughout the building. | 通风系统结合了机械风扇和被动通风口，旨在保持室内空气质量，同时调节整个建筑的温度和湿度水平。
facade | 门面；立面 | 建筑物的正面外观，通常是设计中最引人注目的部分。 | The buildings contemporary glass facade, although visually striking, presented significant challenges for the thermal performance of the structure, necessitating the integration of advanced glazing technologies. | 这座建筑当代的玻璃立面虽然在视觉上引人注目，但对结构的热性能提出了重大挑战，需要集成先进的玻璃技术。
elevation | 立面图 | 建筑物的垂直投影图，显示外观各部分的高度和比例。 | The north elevation of the proposed library was modified three times during the design phase, primarily to address concerns about solar heat gain while preserving the desired aesthetic character. | 拟建图书馆的北立面图在设计阶段被修改了三次，主要是为了解决太阳能热增益的问题，同时保持所需的美学特征。
cross-section | 横截面 | 物体被平面切割后显示的内部结构形状。 | The cross-section of the box girder revealed a sophisticated internal reinforcement layout, wherein steel plates were strategically positioned to optimize structural efficiency while minimizing material weight. | 箱形梁的横截面揭示了复杂的内部加固布局，其中钢板被策略性地放置以优化结构效率同时最小化材料重量。
inspection | 检查；检验 | 对建筑施工过程或成品进行质量审查的活动。 | The mandatory inspection conducted by the municipal building department included structural integrity assessments, electrical safety verifications, and fire code compliance checks, without passing which the building could not receive occupancy approval. | 市建筑部门进行的强制性检查包括结构完整性评估、电气安全验证和消防规范合规检查，不通过这些检查，建筑就无法获得入住批准。
contractor | 承包商 | 负责建筑项目施工的专业公司或个人。 | The general contractor coordinated the activities of numerous subcontractors, including electrical, plumbing, and HVAC specialists, all of whom were required to adhere to the strict safety protocols established by the main office. | 总承包商协调了众多分包商的活动，包括电气、管道和暖通空调专业人员，所有这些人都必须遵守主办公室制定的严格安全协议。
architect | 建筑师 | 负责建筑设计和规划的专业人员。 | The architects innovative use of sustainable materials earned the project recognition from the Green Building Council, an achievement that underscored the growing importance of environmental consciousness in contemporary architectural practice. | 建筑师对可持续材料的创新使用使该项目获得了绿色建筑委员会的认可，这一成就突出了环境意识在当代建筑实践中日益增长的重要性。
survey | 测量；勘测 | 测量土地和建筑物位置、尺寸的专业技术。 | Prior to finalizing the site plan, the surveyor conducted a comprehensive topographic survey, the results of which identified a gentle slope that influenced the drainage design and foundation depth calculations. | 在确定场地平面图之前，测量员进行了全面的地形测量，其结果确定了一个缓坡，这影响了排水设计和地基深度计算。